## Photons
BLACK BODY RADIATION CALCULATOR | [7 empty] | Numbers of photons between two wavelength
5778 | K | Temperature, T | [6 empty] | Np(O2) | Np(O3) | Np(O2)/Np(O3) | difference
100 | K | Temperature difference, ΔT | [5 empty] | T / K | (185<λ<220) | (210<λ<300) |  | %
[8 empty] | 5678 | 1.2518e+15 | 7404680961125384 | 0.16905 | -5.1911
Stefan-Boltzmann Law: Total radiant power | [7 empty] | 5778 | 1.5381e+15 | 8626103647577671 | 0.17831 | 0
5.6704e-08 | W/m2K4 | Stefan-Boltzmann constant, σ | [5 empty] | 5878 | 1.8771e+15 | 10000509745344310 | 0.18771 | 5.272
63200984.8548 | W/m2 | Energy emitted per unit area, E |  |  | E = σT^4
[10 empty] | Np(O3) / (2*Np(O2)) = | 2.8042 | times
Wiens Displacement Law: Peak power wavelength
0.0028978 | m K | Wien's displacement constant, b
501.5182 | nm | Peak wavelength, λmax |  |  | λmax = bT
Black body spectrum calculation
299792458 | m/s | Speed of light, c |  |  | Energy density per wavelength
6.6261e-34 | J s | Plancks constant, h (J s = W) |  |  | dE = 8πhc / (λ^5 (e^(hc/λkT)-1)) ∗ dλ
1.3807e-23 | J/K | Boltzman constant, k
6.0221e+23 | 1/mol | Avogadro constant, L
1e-08 | m | Low end wavelength |  |  | Numbers of photons
1e-08 | m | Wavelength step increment, Δλ |  |  | Np = λE / hc
|  | T |  | T-100 K |  | T+100 K
λ (m) | λ (nm) | dE (J/m3) | Np | dE (J/m3) | Np | dE (J/m3) | Np
1e-08 | 10 | 3.5892e-100 | 1.8068e-83 | 4.4709e-102 | 2.2507e-85 | 2.4819e-98 | 1.2494e-81
2e-08 | 20 | 1.3228e-47 | 1.3319e-30 | 1.4764e-48 | 1.4865e-31 | 1.1e-46 | 1.1075e-29
3e-08 | 30 | 1.8405e-30 | 2.7796e-13 | 4.2665e-31 | 6.4434e-14 | 7.5544e-30 | 1.1409e-12
4e-08 | 40 | 4.4894e-22 | 9.04e-05 | 1.4998e-22 | 3.0201e-05 | 1.2946e-21 | 0.00026069
5e-08 | 50 | 3.7567e-17 | 9.4557 | 1.5627e-17 | 3.9335 | 8.7652e-17 | 22.0625
6e-08 | 60 | 6.0768e-14 | 18354.7261 | 2.9258e-14 | 8837.1898 | 1.2311e-13 | 37186.1225
7e-08 | 70 | 1.0563e-11 | 3722217.4692 | 5.6454e-12 | 1989370.5861 | 1.9347e-11 | 6817576.4586
8e-08 | 80 | 4.6233e-10 | 186193578.8745 | 2.6722e-10 | 107619112.2845 | 7.851e-10 | 316183672.5681
9e-08 | 90 | 8.1504e-09 | 3692709885.4587 | 5.0068e-09 | 2268416017.2661 | 1.305e-08 | 5912445902.2955
1e-07 | 100 | 7.6557e-08 | 38539643238.7898 | 4.9377e-08 | 24856928014.9277 | 1.1694e-07 | 58869111617.9549
1.1e-07 | 110 | 4.5724e-07 | 253196708603.982 | 3.069e-07 | 169946563536.707 | 6.7204e-07 | 372145191781.6664
1.2e-07 | 120 | 1.9519e-06 | 1.1792e+12 | 1.3544e-06 | 818190698981.5172 | 2.7783e-06 | 1.6784e+12
1.3e-07 | 130 | 6.4548e-06 | 4.2242e+12 | 4.6065e-06 | 3.0147e+12 | 8.9414e-06 | 5.8516e+12
1.4e-07 | 140 | 1.7505e-05 | 1.2337e+13 | 1.2797e-05 | 9.0191e+12 | 2.369e-05 | 1.6696e+13
1.5e-07 | 150 | 4.0579e-05 | 3.0642e+13 | 3.0292e-05 | 2.2874e+13 | 5.3822e-05 | 4.0642e+13
1.6e-07 | 160 | 8.2939e-05 | 6.6804e+13 | 6.3055e-05 | 5.0788e+13 | 0.00010808 | 8.7054e+13
1.7e-07 | 170 | 0.000153 | 1.3094e+14 | 0.00011821 | 1.0117e+14 | 0.0001963 | 1.6799e+14
1.8e-07 | 180 | 0.00025941 | 2.3506e+14 | 0.00020332 | 1.8424e+14 | 0.00032825 | 2.9744e+14
1.9e-07 | 190 | 0.00041001 | 3.9217e+14 | 0.0003255 | 3.1134e+14 | 0.00051242 | 4.9012e+14
2e-07 | 200 | 0.00061095 | 6.1511e+14 | 0.00049065 | 4.94e+14 | 0.00075508 | 7.6023e+14
2.1e-07 | 210 | 0.00086605 | 9.1555e+14 | 0.00070282 | 742998337389526 | 0.0010596 | 1.1202e+15
2.2e-07 | 220 | 0.0011765 | 1.303e+15 | 0.00096389 | 1.0675e+15 | 0.0014264 | 1.5797e+15
2.3e-07 | 230 | 0.001541 | 1784241315215967 | 0.0012735 | 1.4745e+15 | 0.0018527 | 2.1451e+15
2.4e-07 | 240 | 0.0019557 | 2362852989204614 | 0.0016291 | 1968230729114144 | 0.0023333 | 2819016147432536
2.5e-07 | 250 | 0.0024149 | 3039257322281994 | 0.0020264 | 2550234265559874 | 0.0028609 | 3.6005e+15
2.6e-07 | 260 | 0.0029115 | 3.8108e+15 | 0.0024596 | 3219284991146022 | 0.0034268 | 4.4852e+15
2.7e-07 | 270 | 0.0034374 | 4672179247368156 | 0.002922 | 3971661578877883 | 0.0040214 | 5465972578508496
2.8e-07 | 280 | 0.003984 | 5615725708980511 | 0.0034064 | 4801486668978063 | 0.0046349 | 6533151036814344
2.9e-07 | 290 | 0.0045428 | 6632066283326499 | 0.0039052 | 5701137810824401 | 0.0052575 | 7675433528417007
3e-07 | 300 | 0.0051055 | 7710550053028969 | 0.004411 | 6661682623735858 | 0.0058801 | 8880314088533623
3.1e-07 | 310 | 0.0056644 | 8839747949682646 | 0.004917 | 7673305467082477 | 0.0064942 | 10134652439982184
3.2e-07 | 320 | 0.0062125 | 10007888144368376 | 0.0054166 | 8725702378776175 | 0.0070923 | 11425146988478878
3.3e-07 | 330 | 0.0067438 | 11203230465058538 | 0.0059042 | 9808429572395280 | 0.0076681 | 12738731122915708
3.4e-07 | 340 | 0.0072531 | 12414374329632058 | 0.0063749 | 10911197841386756 | 0.0082162 | 14062890029210124
3.5e-07 | 350 | 0.0077361 | 13630500328506648 | 0.0068244 | 12024110654410802 | 0.0087324 | 15385900942356806
3.6e-07 | 360 | 0.0081894 | 14841549443936314 | 0.0072493 | 13137847625401102 | 0.0092132 | 16697003440802082
3.7e-07 | 370 | 0.0086106 | 16038346263351926 | 0.0076472 | 14243797615014218 | 0.0096565 | 17986508447301962
3.8e-07 | 380 | 0.0089979 | 17212673762993286 | 0.0080159 | 15334147223035012 | 0.010061 | 19245855449605860
3.9e-07 | 390 | 0.0093502 | 18357307613490360 | 0.0083542 | 16401931119351578 | 0.010425 | 20467627452333740
4e-07 | 400 | 0.009667 | 19466017754039840 | 0.0086614 | 17441050763050178 | 0.010749 | 21645532613032316
4.1e-07 | 410 | 0.0099485 | 20533544407628880 | 0.0089372 | 18446267765930192 | 0.011034 | 22774360628942124
4.2e-07 | 420 | 0.010195 | 21555554927563276 | 0.0091817 | 19413177619189888 | 0.01128 | 23849920894691104
4.3e-07 | 430 | 0.010407 | 22528586992586788 | 0.0093955 | 20338168833921272 | 0.011489 | 24868968362733164
4.4e-07 | 440 | 0.010587 | 23449982785135184 | 0.0095793 | 21218371829182868 | 0.011661 | 25829121985563516
4.5e-07 | 450 | 0.010735 | 24317817947335892 | 0.0097343 | 22051601191667260 | 0.011799 | 26728779648849812
4.6e-07 | 460 | 0.010852 | 25130828343433092 | 0.0098615 | 22836294264051684 | 0.011904 | 27567032642736028
4.7e-07 | 470 | 0.010942 | 25888336981124160 | 0.0099624 | 23571448415654844 | 0.011979 | 28343581974364996
4.8e-07 | 480 | 0.011004 | 26590182862855292 | 0.010038 | 24256558818827344 | 0.012026 | 29058658197522792
4.9e-07 | 490 | 0.011042 | 27236653049417420 | 0.010091 | 24891558099924368 | 0.012046 | 29712945918247992
5e-07 | 500 | 0.011056 | 27828418815856384 | 0.010122 | 25476758852222768 | 0.012041 | 30307513717716560
5.1e-07 | 510 | 0.011049 | 28366476455053892 | 0.010132 | 26012799684271672 | 0.012014 | 30843749903522128
5.2e-07 | 520 | 0.011022 | 28852093027634444 | 0.010123 | 26500595223855732 | 0.011966 | 31323304245122532
5.3e-07 | 530 | 0.010977 | 29286757158299844 | 0.010098 | 26941290297333356 | 0.011899 | 31748035656708068
5.4e-07 | 540 | 0.010915 | 29672134828949844 | 0.010056 | 27336218348931808 | 0.011816 | 32119965650042976
5.5e-07 | 550 | 0.010839 | 30010030009474684 | 0.0099997 | 27686864047396916 | 0.011717 | 32441237281125100
5.6e-07 | 560 | 0.010749 | 30302349890321752 | 0.0099304 | 27994829941598856 | 0.011604 | 32714079249284508
5.7e-07 | 570 | 0.010647 | 30551074430261928 | 0.0098492 | 28261806966427920 | 0.01148 | 32940774768358164
5.8e-07 | 580 | 0.010534 | 30758229902613000 | 0.0097574 | 28489548560485956 | 0.011345 | 33123634810766940
5.9e-07 | 590 | 0.010412 | 30925866108822588 | 0.0096561 | 28679848133355096 | 0.0112 | 33264975321701832
6e-07 | 600 | 0.010282 | 31056036925899044 | 0.0095464 | 28834519608960888 | 0.011047 | 33367098008136748
6.1e-07 | 610 | 0.010144 | 31150783860552048 | 0.0094292 | 28955380769730332 | 0.010887 | 33432274322782660
6.2e-07 | 620 | 0.01 | 31212122295530308 | 0.0093056 | 29044239131415432 | 0.010721 | 33462732283814752
6.3e-07 | 630 | 0.0098509 | 31242030130510316 | 0.0091764 | 29102880088620236 | 0.01055 | 33460645795245900
6.4e-07 | 640 | 0.0096971 | 31242438539429088 | 0.0090424 | 29133057084657408 | 0.010375 | 33428126158651964
6.5e-07 | 650 | 0.0095396 | 31215224587154196 | 0.0089043 | 29136483575124784 | 0.010197 | 33367215493430412
6.6e-07 | 660 | 0.0093791 | 31162205469931224 | 0.0087629 | 29114826571572396 | 0.010016 | 33279881809046252
6.7e-07 | 670 | 0.0092163 | 31085134165469060 | 0.0086187 | 29069701569097180 | 0.0098338 | 33168015498184748
6.8e-07 | 680 | 0.0090517 | 30985696299327244 | 0.0084724 | 29002668679110592 | 0.0096499 | 33033427043978116
6.9e-07 | 690 | 0.0088859 | 30865508054124448 | 0.0083244 | 28915229805478784 | 0.0094652 | 32877845757234100
7e-07 | 700 | 0.0087194 | 30726114966771640 | 0.0081753 | 28808826718461944 | 0.0092804 | 32702919380719700
7.1e-07 | 710 | 0.0085526 | 30568991476317432 | 0.0080255 | 28684839896193220 | 0.0090957 | 32510214416970244
7.2e-07 | 720 | 0.008386 | 30395541101018488 | 0.0078753 | 28544588017728132 | 0.0089118 | 32301217053801048
7.3e-07 | 730 | 0.0082198 | 30207097137898088 | 0.0077252 | 28389328004908208 | 0.0087288 | 32077334577731028
7.4e-07 | 740 | 0.0080545 | 30004923791361668 | 0.0075754 | 28220255522397640 | 0.0085471 | 31839897179957240
7.5e-07 | 750 | 0.0078902 | 29790217649447136 | 0.0074263 | 28038505856289364 | 0.008367 | 31590160072435208
7.6e-07 | 760 | 0.0077273 | 29564109437068708 | 0.007278 | 27845155101669068 | 0.0081887 | 31329305843124340
7.7e-07 | 770 | 0.0075659 | 29327665985246352 | 0.0071309 | 27641221598525076 | 0.0080125 | 31058446989660448
7.8e-07 | 780 | 0.0074064 | 29081892363880924 | 0.0069851 | 27427667563457304 | 0.0078385 | 30778628579725552
7.9e-07 | 790 | 0.0072487 | 28827734133226112 | 0.0068408 | 27205400871838076 | 0.0076669 | 30490830994312140
8e-07 | 800 | 0.0070931 | 28566079675906892 | 0.0066981 | 26975276951473092 | 0.0074978 | 30195972717022348
8.1e-07 | 810 | 0.0069397 | 28297762577225160 | 0.0065573 | 26738100754477696 | 0.0073314 | 29894913138609848
8.2e-07 | 820 | 0.0067887 | 28023564026653800 | 0.0064183 | 26494628779080780 | 0.0071678 | 29588455351248844
8.3e-07 | 830 | 0.00664 | 27744215217928496 | 0.0062814 | 26245571117463732 | 0.007007 | 29277348911590488
8.4e-07 | 840 | 0.0064939 | 27460399729067732 | 0.0061465 | 25991593509593992 | 0.006849 | 28962292555622124
8.5e-07 | 850 | 0.0063503 | 27172755867054044 | 0.0060139 | 25733319386376504 | 0.0066941 | 28643936851747292
8.6e-07 | 860 | 0.0062092 | 26881878964849284 | 0.0058834 | 25471331888376092 | 0.0065421 | 28322886781423648
8.7e-07 | 870 | 0.0060708 | 26588323620947492 | 0.0057553 | 25206175848904564 | 0.0063931 | 27999704239188488
8.8e-07 | 880 | 0.0059351 | 26292605873841552 | 0.0056294 | 24938359732465152 | 0.0062471 | 27674910446021020
8.9e-07 | 890 | 0.005802 | 25995205305634208 | 0.0055059 | 24668357521439460 | 0.0061042 | 27348988271784396
9e-07 | 900 | 0.0056716 | 25696567070601700 | 0.0053847 | 24396610545527772 | 0.0059643 | 27022384463999424
9.1e-07 | 910 | 0.005544 | 25397103845854196 | 0.0052659 | 24123529249842960 | 0.0058274 | 26695511781465712
9.2e-07 | 920 | 0.0054189 | 25097197702360140 | 0.0051495 | 23849494898739852 | 0.0056935 | 26368751032294820
9.3e-07 | 930 | 0.0052966 | 24797201895542512 | 0.0050355 | 23574861213463044 | 0.0055626 | 26042453016784844
9.4e-07 | 940 | 0.0051769 | 24497442575435040 | 0.0049238 | 23299955942538792 | 0.0054346 | 25716940376272136
9.5e-07 | 950 | 0.0050598 | 24198220417029484 | 0.0048145 | 23025082364541420 | 0.0053096 | 25392509349664588
9.6e-07 | 960 | 0.0049454 | 23899812171969072 | 0.0047076 | 22750520723450072 | 0.0051874 | 25069431439814256
9.7e-07 | 970 | 0.0048335 | 23602472143164740 | 0.0046029 | 22476529597293500 | 0.0050681 | 24747954992239472
9.8e-07 | 980 | 0.0047242 | 23306433584244932 | 0.0045006 | 22203347201172664 | 0.0049516 | 24428306688975112
9.9e-07 | 990 | 0.0046174 | 23011910026009076 | 0.0044005 | 21931192626066368 | 0.0048378 | 24110692960526168
1e-06 | 1000 | 0.004513 | 22719096532251016 | 0.0043027 | 21660267015074740 | 0.0047268 | 23795301319036440
1.01e-06 | 1010 | 0.0044111 | 22428170887459396 | 0.0042071 | 21390754678947320 | 0.0046184 | 23482301615869180
1.02e-06 | 1020 | 0.0043116 | 22139294718999608 | 0.0041137 | 21122824152887744 | 0.0045127 | 23171847226840864
1.03e-06 | 1030 | 0.0042145 | 21852614556438888 | 0.0040224 | 20856629196730464 | 0.0044095 | 22864076168357224
1.04e-06 | 1040 | 0.0041196 | 21568262830703296 | 0.0039332 | 20592309740654056 | 0.0043089 | 22559112147681736
1.05e-06 | 1050 | 0.0040271 | 21286358815754992 | 0.0038461 | 20329992778635652 | 0.0042107 | 22257065550522484
1.06e-06 | 1060 | 0.0039367 | 21007009515456640 | 0.0037611 | 20069793211867604 | 0.0041149 | 21958034369063088
1.07e-06 | 1070 | 0.0038486 | 20730310498250756 | 0.003678 | 19811814644352404 | 0.0040216 | 21662105073485560
1.08e-06 | 1080 | 0.0037625 | 20456346682228100 | 0.003597 | 19556150132872056 | 0.0039305 | 21369353429946196
1.09e-06 | 1090 | 0.0036786 | 20185193073095592 | 0.0035178 | 19302882893493552 | 0.0038416 | 21079845267868960
1.1e-06 | 1100 | 0.0035967 | 19916915457480392 | 0.0034405 | 19052086966727340 | 0.003755 | 20793637199317544
1.11e-06 | 1110 | 0.0035168 | 19651571053927864 | 0.0033651 | 18803827843402444 | 0.0036706 | 20510777293102284
1.12e-06 | 1120 | 0.0034389 | 19389209123866596 | 0.0032915 | 18558163053261348 | 0.0035882 | 20231305706166496
1.13e-06 | 1130 | 0.0033629 | 19129871544726952 | 0.0032196 | 18315142718213644 | 0.003508 | 19955255274688628
1.14e-06 | 1140 | 0.0032887 | 18873593347309552 | 0.0031495 | 18074810072117864 | 0.0034297 | 19682652067224292
1.15e-06 | 1150 | 0.0032164 | 18620403219411272 | 0.0030811 | 17837201948891004 | 0.0033534 | 19413515902104040
1.16e-06 | 1160 | 0.0031458 | 18370323977625440 | 0.0030143 | 17602349240672022 | 0.003279 | 19147860831193984
1.17e-06 | 1170 | 0.003077 | 18123373009144448 | 0.0029492 | 17370277327693078 | 0.0032064 | 18885695592021072
1.18e-06 | 1180 | 0.0030099 | 17879562685305180 | 0.0028856 | 17141006481439446 | 0.0031357 | 18627024030161984
1.19e-06 | 1190 | 0.0029444 | 17638900748531266 | 0.0028235 | 16914552242606336 | 0.0030668 | 18371845493694512
1.2e-06 | 1200 | 0.0028806 | 17401390674243388 | 0.002763 | 16690925775290318 | 0.0029996 | 18120155201414100
1.21e-06 | 1210 | 0.0028183 | 17167032009226642 | 0.0027039 | 16470134198782748 | 0.002934 | 17871944586424974
1.22e-06 | 1220 | 0.0027575 | 16935820687866166 | 0.0026462 | 16252180898265002 | 0.0028701 | 17627201616626510
1.23e-06 | 1230 | 0.0026983 | 16707749327586088 | 0.00259 | 16037065815639266 | 0.0028078 | 17385911093529378
1.24e-06 | 1240 | 0.0026405 | 16482807504754356 | 0.0025351 | 15824785721664518 | 0.0027471 | 17148054930754840
1.25e-06 | 1250 | 0.0025841 | 16260982012245980 | 0.0024815 | 15615334470506170 | 0.0026878 | 16913612413492102
1.26e-06 | 1260 | 0.0025291 | 16042257099790800 | 0.0024292 | 15408703237748008 | 0.0026301 | 16682560440114854
1.27e-06 | 1270 | 0.0024755 | 15826614698167668 | 0.0023782 | 15204880742858662 | 0.0025738 | 16454873747086962
1.28e-06 | 1280 | 0.0024232 | 15614034628246676 | 0.0023285 | 15003853457049966 | 0.0025188 | 16230525118220746
1.29e-06 | 1290 | 0.0023721 | 15404494795822800 | 0.0022799 | 14805605797412786 | 0.0024653 | 16009485579287518
1.3e-06 | 1300 | 0.0023223 | 15197971373129680 | 0.0022325 | 14610120308165828 | 0.002413 | 15791724578919648
1.31e-06 | 1310 | 0.0022737 | 14994438967869754 | 0.0021862 | 14417377829805888 | 0.0023621 | 15577210156687030
1.32e-06 | 1320 | 0.0022263 | 14793870780547800 | 0.0021411 | 14227357656902726 | 0.0023124 | 15365909099176246
1.33e-06 | 1330 | 0.00218 | 14596238750848030 | 0.002097 | 14040037685239042 | 0.0022639 | 15157787084850782
1.34e-06 | 1340 | 0.0021349 | 14401513693750152 | 0.002054 | 13855394548955142 | 0.0022166 | 14952808818421832
1.35e-06 | 1350 | 0.0020909 | 14209665426038694 | 0.002012 | 13673403748319780 | 0.0021705 | 14750938155414692
1.36e-06 | 1360 | 0.0020479 | 14020662883819394 | 0.001971 | 13494039768711432 | 0.0021255 | 14552138217572804
1.37e-06 | 1370 | 0.0020059 | 13834474231619854 | 0.001931 | 13317276191360578 | 0.0020816 | 14356371499701474
1.38e-06 | 1380 | 0.001965 | 13651066963615856 | 0.0018919 | 13143085796369994 | 0.0020388 | 14163599968515600
1.39e-06 | 1390 | 0.0019251 | 13470407997491858 | 0.0018537 | 12971440658499700 | 0.001997 | 13973785154020206
1.4e-06 | 1400 | 0.0018861 | 13292463761412746 | 0.0018165 | 12802312236174016 | 0.0019562 | 13786888233919162
1.41e-06 | 1410 | 0.001848 | 13117200274554358 | 0.0017801 | 12635671454140216 | 0.0019164 | 13602870111516246
1.42e-06 | 1420 | 0.0018108 | 12944583221612670 | 0.0017446 | 12471488780182780 | 0.0018776 | 13421691487543006
1.43e-06 | 1430 | 0.0017745 | 12774578021685412 | 0.00171 | 12309734296272450 | 0.0018397 | 13243312926320462
1.44e-06 | 1440 | 0.0017391 | 12607149891895196 | 0.0016761 | 12150377764506230 | 0.0018027 | 13067694916635630
1.45e-06 | 1450 | 0.0017045 | 12442263906100282 | 0.001643 | 11993388688172802 | 0.0017665 | 12894797927689288
1.46e-06 | 1460 | 0.0016708 | 12279885049017400 | 0.0016108 | 11838736368257400 | 0.0017313 | 12724582460448944
1.47e-06 | 1470 | 0.0016378 | 12119978266060492 | 0.0015792 | 11686389955680512 | 0.0016969 | 12557009094719074
1.48e-06 | 1480 | 0.0016056 | 11962508509180358 | 0.0015484 | 11536318499547330 | 0.0016633 | 12392038532220976
1.49e-06 | 1490 | 0.0015742 | 11807440778971988 | 0.0015183 | 11388490991667086 | 0.0016304 | 12229631635955446
1.5e-06 | 1500 | 0.0015434 | 11654740163299506 | 0.0014889 | 11242876407585748 | 0.0015984 | 12069749466103956
1.51e-06 | 1510 | 0.0015134 | 11504371872672938 | 0.0014602 | 11099443744360508 | 0.0015671 | 11912353312707482
1.52e-06 | 1520 | 0.0014841 | 11356301272596028 | 0.0014321 | 10958162055290002 | 0.0015365 | 11757404725346508
1.53e-06 | 1530 | 0.0014555 | 11210493913090388 | 0.0014047 | 10819000481801198 | 0.0015067 | 11604865540031296
1.54e-06 | 1540 | 0.0014275 | 11066915555588152 | 0.0013779 | 10681928282681086 | 0.0014775 | 11454697903497796
1.55e-06 | 1550 | 0.0014002 | 10925532197373212 | 0.0013517 | 10546914860829784 | 0.0014491 | 11306864295091970
1.56e-06 | 1560 | 0.0013735 | 10786310093739260 | 0.0013261 | 10413929787700450 | 0.0014212 | 11161327546413208
1.57e-06 | 1570 | 0.0013474 | 10649215778022480 | 0.0013011 | 10282942825581028 | 0.0013941 | 11018050858876462
1.58e-06 | 1580 | 0.0013219 | 10514216079656200 | 0.0012766 | 10153923947863254 | 0.0013675 | 10876997819342122
1.59e-06 | 1590 | 0.001297 | 10381278140385678 | 0.0012527 | 10026843357434998 | 0.0013416 | 10738132413953068
1.6e-06 | 1600 | 0.0012726 | 10250369428772066 | 0.0012293 | 9901671503323628 | 0.0013162 | 10601419040308884
1.61e-06 | 1610 | 0.0012488 | 10121457753106328 | 0.0012065 | 9778379095709796 | 0.0012914 | 10466822518098892
1.62e-06 | 1620 | 0.0012255 | 9994511272846262 | 0.0011841 | 9656937119423830 | 0.0012672 | 10334308098307560
1.63e-06 | 1630 | 0.0012028 | 9869498508681984 | 0.0011623 | 9537316846029310 | 0.0012435 | 10203841471098094
1.64e-06 | 1640 | 0.0011805 | 9746388351329032 | 0.0011409 | 9419489844592338 | 0.0012204 | 10075388772473450
1.65e-06 | 1650 | 0.0011588 | 9625150069141172 | 0.00112 | 9303427991228294 | 0.0011978 | 9948916589806926
1.66e-06 | 1660 | 0.0011375 | 9505753314629474 | 0.0010996 | 9189103477512192 | 0.0011756 | 9824391966328708
1.67e-06 | 1670 | 0.0011167 | 9388168129968222 | 0.0010796 | 9076488817833348 | 0.001154 | 9701782404648750
1.68e-06 | 1680 | 0.0010964 | 9272364951563258 | 0.0010601 | 8965556855769696 | 0.0011329 | 9581055869391114
1.69e-06 | 1690 | 0.0010765 | 9158314613753052 | 0.001041 | 8856280769552448 | 0.0011122 | 9462180789009788
1.7e-06 | 1700 | 0.001057 | 9045988351708584 | 0.0010223 | 8748634076687157 | 0.001092 | 9345126056851280
1.71e-06 | 1710 | 0.001038 | 8935357803593316 | 0.001004 | 8642590637792985 | 0.0010722 | 9229861031524980
1.72e-06 | 1720 | 0.0010194 | 8826395012040905 | 0.00098608 | 8538124659718078 | 0.0010529 | 9116355536637916
1.73e-06 | 1730 | 0.0010012 | 8719072425004169 | 0.00096856 | 8435210697985062 | 0.0010339 | 9004579859946996
1.74e-06 | 1740 | 0.00098333 | 8613362896025433 | 0.00095142 | 8333823658617368 | 0.0010154 | 8894504751977915
1.75e-06 | 1750 | 0.00096589 | 8509239683975015 | 0.00093464 | 8233938799393552 | 0.00099732 | 8786101424156786
1.76e-06 | 1760 | 0.00094883 | 8406676452301424 | 0.00091823 | 8135531730573979 | 0.0009796 | 8679341546497116
1.77e-06 | 1770 | 0.00093213 | 8305647267833989 | 0.00090216 | 8038578415141098 | 0.00096227 | 8574197244882187
1.78e-06 | 1780 | 0.00091579 | 8206126599175862 | 0.00088643 | 7943055168591970 | 0.00094531 | 8470641097979655
1.79e-06 | 1790 | 0.00089979 | 8108089314722781 | 0.00087103 | 7848938658319163 | 0.00092871 | 8368646133823088
1.8e-06 | 1800 | 0.00088413 | 8011510680340588 | 0.00085596 | 7756205902613651 | 0.00091246 | 8268185826092396
1.81e-06 | 1810 | 0.00086881 | 7916366356732202 | 0.0008412 | 7664834269321310 | 0.00089656 | 8169234090123006
1.82e-06 | 1820 | 0.0008538 | 7822632396522766 | 0.00082675 | 7574801474182236 | 0.000881 | 8071765278671562
1.83e-06 | 1830 | 0.00083911 | 7730285241089539 | 0.00081261 | 7486085578880463 | 0.00086576 | 7975754177463828
1.84e-06 | 1840 | 0.00082473 | 7639301717161410 | 0.00079875 | 7398664988829565 | 0.00085084 | 7881176000548751
1.85e-06 | 1850 | 0.00081065 | 7549659033211177 | 0.00078518 | 7312518450718104 | 0.00083624 | 7788006385480901
1.86e-06 | 1860 | 0.00079686 | 7461334775661961 | 0.0007719 | 7227625049837072 | 0.00082194 | 7696221388351808
1.87e-06 | 1870 | 0.00078335 | 7374306904927880 | 0.00075888 | 7143964207210179 | 0.00080794 | 7605797478689389
1.88e-06 | 1880 | 0.00077012 | 7288553751307431 | 0.00074613 | 7061515676546241 | 0.00079423 | 7516711534243025
1.89e-06 | 1890 | 0.00075717 | 7204054010746917 | 0.00073365 | 6980259541031740 | 0.0007808 | 7428940835670795
1.9e-06 | 1900 | 0.00074448 | 7120786740489887 | 0.00072141 | 6900176209980260 | 0.00076765 | 7342463061143955
1.91e-06 | 1910 | 0.00073204 | 7038731354627442 | 0.00070943 | 6821246415354451 | 0.00075477 | 7257256280882618
1.92e-06 | 1920 | 0.00071987 | 6957867619563220 | 0.00069768 | 6743451208175012 | 0.00074215 | 7173298951635780
1.93e-06 | 1930 | 0.00070793 | 6878175649405828 | 0.00068618 | 6666771954830181 | 0.00072979 | 7090569911117380
1.94e-06 | 1940 | 0.00069624 | 6799635901300474 | 0.0006749 | 6591190333298275 | 0.00071769 | 7009048372409639
1.95e-06 | 1950 | 0.00068479 | 6722229170710877 | 0.00066385 | 6516688329294952 | 0.00070582 | 6928713918343728
1.96e-06 | 1960 | 0.00067356 | 6645936586661402 | 0.00065302 | 6443248232355945 | 0.0006942 | 6849546495867121
1.97e-06 | 1970 | 0.00066256 | 6570739606948934 | 0.0006424 | 6370852631865368 | 0.00068281 | 6771526410406274
1.98e-06 | 1980 | 0.00065178 | 6496620013333010 | 0.000632 | 6299484413038794 | 0.00067164 | 6694634320232459
1.99e-06 | 1990 | 0.00064121 | 6423559906712175 | 0.0006218 | 6229126752869803 | 0.0006607 | 6618851230838048
2e-06 | 2000 | 0.00063085 | 6351541702293939 | 0.0006118 | 6159763116047880 | 0.00064998 | 6544158489329813
Note on A1: Enter temperature value in the top green area, and the wavelength step increment in the bottom green area.

## Bibliography
Bibliography
[1] P. Atkins, J. de Paula, Physical Chemistry, Oxford University Press, New York, 2002. (page 294)
[2] Fowler, Michael. "Black Body Radiation." Modern Physics. University of Virginia. 7 Sep. 2008. 14 Apr. 2014. <http://galileo.phys.virginia.edu/classes/252/black_body_radiation.html>